## Init Config
dsPIC33CK64MP102 |  |  |  | Interrupt List | Priority |  | Additional Function
Pin Name | Alternate Function | Function | 28 Pin |  |  | Remark
RP46 | PWM1H/RB14 | MOS Q1 | 1 | ISR A (100K/10us) | 2 | AN0/P-5 | PWM Complementary Mode
RP47 | PWM1L/RB15 | MOS Q2 | 2 | ISR B (40K/25us) | 3 |  | SR WPM Logic Cotnrol
MCLR |  |  | 3 | Timer 1 ISR(10K/100us) | 3 | AN0/P-3
OA1OUT | AN0/CMP1A/IBIAS0/RA0 | AN0/Trigger by 100K PWM/Collect in ISR A/ | 4 | Timer 2 ISR(1K/1ms) | 4
OA1IN- | ANA1/RA1 |  | 5 | SI2C2 ISR | 3
OA1IN+ | AN9/RA2 | GPIO_OUT | 6 |  |  |  | CLC3 O/P
DACOUT | AN3/CMP1C/RA3 | DAC_OUT | 7
AN4 | CMP3B/IBIAS3/RA4 | AN4/Trigger by 40K PWM/Collect in ISR B/ | 8
AVDD |  |  | 9
AVSS |  |  | 10
VDD |  |  | 11
VSS |  |  | 12
OSCI | CLKI/AN5/RP32/RB0 | AN5/Trigger by 1K PWM/Collect data in timer 2 | 13
OSCO | CLKO/AN6/RP33/RB1(2,4) | AN6/Trigger by 1K PWM/Collect data in timer 2 | 14
OA2OUT | AN1/AN7/ANA0/CMP1D/CMP2D/CMP3D/RP34/INT0/RB2 | AN1/CMP1D Primary current sense(Peak Current) | 15
PGD2 | OA2IN-/AN8/RP35/RB3 | AN5/Trigger by 1K PWM/Collect data in timer 2 | 16
PGC2 | OA2IN+/RP36/RB4 | GPIO_OUT | 17 |  |  |  | LED1
PGD3 | RP37/SDA2/RB5 | Slave_SDA/SI2C2 ISR | 18
PGC3 | RP38/SCL2/RB6 | Slave_SCL/SI2C2 ISR | 19
TDO | AN2/CMP3A/RP39/RB7 | AN2/Trigger by 100K PWM/Collect in ISR A | 20
PGD1 | AN10/RP40/SCL1/RB8 | PGD1 | 21 |  |  |  | CLC1
PGC1 | AN11/RP41/SDA1/RB9 | PGC1 | 22 |  |  |  | CLC2
VSS |  |  | 23
VDD |  |  | 24
TMS | RP42/PWM3H/RB10(3) | SR MOS Q5 | 25
TCK | RP43/PWM3L/RB11 | SR MOS Q7 | 26
TDI | RP44/PWM2H/RB12 | MOS Q3 | 27
RP45 | PWM2L/RB13 | MOS Q4 | 28